## Sheet1
Product Name: | Position Controller Gen3 |  | Rev: | 2
Product Number: | POSCON |  | Date: | 2014-07-28
|  |  | Last Updated: | 2014-10-02
Item | Name | Description | Drawing/Part No. | Rev. | Date | Units/Set | Min Qty | Price/Pkg | Qty | Unit Price | Total price | Notes | Supplier | Notes | Lead Time
Position Controller Module |  | Position Controller Module
Faceplate |  | Faceplate | RB221TC | 1 |  | 1 | 1 |  | 500 | 4.31 | 1930 |  | Serpac | RB221TC | 2-3 Days
Faceplate Mounting Screws | Type 316 Stainless Steel Pan Head Phillips Machine Screw | 4-40 thread, 1/2" Length | 90272A110 | 2 |  | 2 | 100 | 1.63 | 1000 | 0.02 | 16.3 |  | McMaster-Carr | http://www.mcmaster.com/#90272a110/=tmwrzh
1
Printed Circuit | POSCON.PCB | Printed Circuit |  | 1 |  | 1 |  |  | TBD | 10.75 | 0
1
Circuit Mounting Pads | Pre-Cut Double-Sided Foam Squares | 1" x 1" x 1/32" | S-7852 | 1 |  | 1 | 648 | 19 | 648 | 0.03 | 19 | 648/Roll |  | http://www.uline.com/Product/Detail/S-7852/Double-Sided-Foam-Tape/1-x-1-Pre-Cut-Double-Sided-Foam-Squares
Backplate | 1/8" Aluminum Plate | Backplate |  | 1 |  | 1 |  |  | 500 | 3.21 | 0 |  | J+M Manufacturing
Press-in Studs | PEM® Press-in Stud Type 18-8 Stainless Steel, 6-32 Thread, 1/2" Long, Number Fhs632-8 | 8-32 Thread, 1/2" Length | 93580A220 | 2 |  | 2 |  |  | 1000 | Included in Backplate | 35.8 |  | McMaster-Carr | http://www.mcmaster.com/#93580a220/=txsdeu
Pipe Clamps | Rubber-Cushioned Loop Clamp | Zinc-Plated Steel, EPDM Cushion, for 3/8" Outside Diameter | 3225T3 | 1 |  | 2 | 25 | 5.8 | 1000 | 0.23 | 232 |  | McMaster-Carr | http://www.mcmaster.com/#3225t3/=ta5mtv
Nuts | Zinc-Plated Steel Machine Screw Hex Nut | 8-32 Thread Size, 11/32" Width, 1/8" Height | 90480A009 | 1 |  | 2 | 100 | 1.49 | 1000 | 0.01 | 14.9 |  | McMaster-Carr | http://www.mcmaster.com/#90480a009/=ta5u6v
[9 empty] | Grand Total: | 18.56 | 2248
Position Controller Cart Rail |  | Position Controller Cart Rail | [8 empty] | 0
3/8" Stainless Rod | Stainless Steel Rod | 304 Alloy, 303 Mill Finish, Rod 3/8" Diameter, 24" Length |  | 1 |  | 1 | 1 | 20.52 | 100 | 5.89 | 588.64 |  | Cut2SizeMetals.com | http://www.cut2sizemetals.com/stainless-steel/round/srd/
Pipe Clamp | Rubber-Cushioned Loop Clamp | Zinc-Plated Steel, EPDM Cushion, for 3/8" Outside Diameter | 3225T3 | 1 |  | 2 | 25 | 5.8 | 200 | 0.23 | 46.4 |  | McMaster-Carr | http://www.mcmaster.com/#3225t3/=ta5mtv
U Clip | Wire Rope Clip | Zinc Plated, for 3/16" Rope Diameter | T7670429 | 1 |  | 2 | Price Varies w Volume | 0.79 | 200 | 0.79 | 158 |  | Markus Supply Hardware | Brian Altwarg | brian@markussupply.com
[9 empty] | Grand Total: | 6.91 | 793.04